## Sheet1
Name: Kyle Lemma | Project: CSE321 Project 3 | Last Date Modified: 11/10/2022
Component | Quantity | Purpose | Additional Notes
DHT11 (Temp and Humidity Sensor) | 1 | Takes in temperature and humidity readings of the surrounding air
Buzzer Alarm | 1 | Makes a buzzing noise when powered on
Nucleo L552ZE-Q | 1 | The microcontroller that houses and runs the program | L552ZE-Q
LCD Screen | 1 | Displays the current readings from the DHT11, and the status of the system | 1602 Model
Matrix Keypad | 1 | Buttons will control the state of the system, being on or off
LED Red | 1 | Displays that the current state of the system is off
LED Green | 1 | Displays that the current state of the system is on
Jumper Wires | Approx 30 | Makes connections between the peripherals and the nucleo
Breadboard | 1 | Used for housing the external peripherals
Resistor | 2 | Used to be in series with the LEDs | 100 Ohm